## Explanations of fields
Explanations to fill the fields of the input file to simulate plants with Rscript ‘simul_data.R’

General description of the program and the expected input file
The program ‘simul_data.R’ generates pairs of simulated phyllotaxis sequences representing a reference sequence and a test sequence / Divergences between ref & test come either from segmentation errors, permutations or noise on values / Different situations can be simulated: divergences from initial sequences or comparison of two parallel measurements (e.g. manual/computer) / In this input file, the user specifies the characteristics of the reference sequence and the scenario and parameters that modify it into the test sequence. / Each row corresponds to a plant and will be used to generate the pair of reference and test sequence / In output, the program will generate 4 tables (.csv format) and (optionnaly) 1 plot file (.pdf): / - reference_sequences.csv : table with the values of angles and internodes of the reference sequence / - test_sequences.csv : table with the values of angles and internodes of the test sequence / - align_intervals.csv : table aligning each intervals of the reference and test sequences for all plants, with indications of the nature of the match/mismatch / - align_organs.csv : table aligning each intervals of the reference and test sequences for all plants, with indications of the nature of the match/mismatch / - SimulatedPairedSequences.pdf : (optional) plots of the alignment of the test sequence against the reference sequence
Basic command line
Rscript simul_data.R --file this_input_file.csv –plots –verbose

Description of the fields in the input file

Field	type	description	example
PlantID	[character string] ; cannot be empty	an arbitrary ID to keep track of plant data throughout analysis	MyPlant
N_interval	[integer] ; cannot be empty	the number of intervals in the reference sequence / Note: number of organs = number of intervals + 1	18
organ_gain	[integer separated by comma] / or [random + integer ]	Convention = index(es) of the (unmodified) REFERENCE organ(s) that will be just AFTER the new insertion. Indexes are separated with commas / Range = [1, N_interval + 2] / OR : to generate random organ insertion, enter « random » + nber of organs to add	4,16,20
organ_loss	[integer separated by comma] / or [random + integer ]	indexes of the REFERENCE organ(s) to remove. Indexes are separated with commas. / Range = [1, N_interval + 1] / OR : to generate random organ insertion, enter « random » + nber of organs to add	2,9,18
Noise_or_Measures	[noise ; measures]	specifies the scenario that links the reference and the test sequence / Case does not matter	measures
measure1_angle_sd	[numeric], cannot be empty if measure =TRUE	(if ‘measures’ is selected in « Noise_or_Measures ») : in degree, noise (sd with gaussian distrib. of zero mean) affecting angle values of a first measurement method that will be considered as a trustful reference (e.g. manual measurements)	6
measure1_internode_sd	[numeric], cannot be empty if measure =TRUE	(if ‘measures’ is selected in « Noise_or_Measures ») : in mm, noise (sd with gaussian distrib. of zero mean) affecting internode values of a first measurement method that will be considered as a trustful reference (e.g. manual measurements)	0.5
measure2_angle_sd	[numeric], cannot be empty if measure =TRUE	(if ‘measures’ is selected in « Noise_or_Measures ») : in degree, noise (sd with gaussian distrib. of zero mean) affecting angle values of a second measurement method that is meant to be compared to the reference measure1 (e.g. automated measurements)	60
measure2_internode_sd	[numeric], cannot be empty if measure =TRUE	(if ‘measures’ is selected in « Noise_or_Measures ») : in mm, noise (sd with gaussian distrib. of zero mean) affecting internode values of a second measurement method that is meant to be compared to the reference measure1 (e.g. automated measurements)	10
sd_noise_level	[numeric] or 2-uplets or empty	(not taken into account if ‘measures’ is selected in « Noise_or_Measures ») / (a,b) noise sd values for angles and internodes, respectively (order matters) / If only one value is given, the same value is attributed to angles and internodes / Range = [0, +inf]	(0.2,0.5) / (or:) 0.1
sd_noise_scale	[character string] ; or empty	"mean", "sd", "absolute" (default is « mean ») : indicate which value of the sequence the noise sd specified before should be scaled to.	sd
mean_noise_bias	[numeric] or 2-uplets or empty	(not taken into account if measure = TRUE) / (a,b) noise mean values for angles and internodes, respectively (order matters) / Range = [0, +inf] / default value = 0 = (0,0) if empty	0
permutation_length	[numeric] or empty	maximum length (in mm) of an internode whose organ pair is susceptible to be permuted	2
permutation_likelihood	[numeric] or empty	probability to make a permutation when it's possible (ie when the length is small enough) / Range = [0-1]	0.5
Note	free field	free field for user personal use, will not be parsed by downstream program	testing some parameters

## example
PlantID	N_interval	organ_gain	organ_loss	Noise_or_Measures	measure1_angle_sd	measure1_internode_sd	measure2_angle_sd	measure2_internode_sd	sd_noise_level	sd_noise_scale	mean_noise_bias	permutation_length	permutation_likelihood	Note
Plant#1	23	3,3,8	21,22,23,24	TRUE	6	0.5	60	10				2	1	test seg_error=TRUE / measure= TRUE / noise=FALSE, permutation=TRUE
Plant#2	14	random,2	random,3	FALSE					(0.25, 0.25)	mean	(0,0)			test seg_error=TRUE + random / measure= FALSE / noise=TRUE, permutation=FALSE/empty
Plant#3	14	random,2	3,6	FALSE					(0.25, 0.25)	mean	(0,0)			test seg_error=TRUE (one random, one fixed) / measure= FALSE / noise=TRUE, permutation=FALSE/empty
Plant#4	19	1,1,1,21,21,21	10,11,12,13	FALSE								2	0.5	test seg_error=TRUE (one random, one fixed) / measure= FALSE / noise=FALSE, permutation=TRUE
Plant#5	19			FALSE					(0.1,0.1)	mean	(0,0)			test no segmentation error, only noise (test seg_error=FALSE / measure= FALSE / noise=TRUE, permutation=FALSE)